## Aerial lift inspection checklis
Aerial lift inspection checklist
Date
Time
Site or location
Operator name
Machine type and unit number
Hour meter reading
Walk around the machine | Result | Notes
Platform floor, guardrails, midrails and toe boards are in good condition
Entry gate or chain closes and latches
Boom, scissor arms and extension sections show no cracks, bends or damage
Hydraulic hoses and cylinders are free of leaks
Tires and wheels are in good condition
Outriggers or stabilizers extend and the pads are in place
Decals, load rating plate and operating manual are present and readable
Anchor points for fall protection are intact
Battery, fuel and fluid levels are correct
Test the controls | Result | Notes
Ground controls work
Platform controls work
Emergency stop works at both stations
Emergency lowering works
Horn, alarms and lights work
Tilt or level alarm works
Check the work area | Result | Notes
Ground is firm and level, with no holes or drop-offs
Overhead hazards and power lines are identified and kept clear
Area below is barricaded or a spotter is in place
Wind and weather are within the machine's limits
Operator is trained for this machine and wearing the required fall protection
Defects found and action taken
Taken out of service? |  | Reported to
Inspector signature
Date
Supervisor review
Date
A starting point. Adapt it to your equipment, your procedures and the rules that apply to you. Free template from portalbaseai.com