## Boom lift checklist
Boom lift checklist
Date
Time
Site or location
Operator name
Boom type, make and unit number
Hour meter reading
Walk around the machine | Result | Notes
Manual, load chart and rating plate are on the machine and readable
Basket floor, guardrails, gate and toe boards are secure and undamaged
Boom sections, pins and wear pads show no cracks, bends or missing parts
Hydraulic hoses, cylinders and fittings are free of leaks
Turntable and swing gear show no damage, and the swing area is clear
Tires, wheels or tracks are in good condition
Axles, outriggers or stabilizers extend, retract and lock, where fitted
Fall protection anchor points in the basket are intact
Battery, fuel and fluid levels are correct
Decals, warnings and control labels are in place and readable
Test the controls | Result | Notes
Ground controls work and override the basket controls
Basket controls work, and each moves the boom the way its label says
Emergency stop works at both stations
Emergency lowering works
Horn, travel alarm and lights work
Tilt alarm and any limit or interlock devices work
Drive and steering work, and the brakes hold
Check the work area | Result | Notes
Ground is firm and level, with no holes, slopes, soft spots or drop-offs
Overhead hazards and power lines are identified, and the required distance is kept
Area under the boom and swing path is barricaded, or a ground person is in place
Wind and weather are within the machine's limits
Operator is trained on this type of lift and wears the fall protection the maker calls for
A rescue plan is in place for the person in the basket
Defects found and action taken
Taken out of service? |  | Reported to
Inspector signature
Date
Supervisor review
Date
A starting point. Adapt it to your equipment, your procedures and the rules that apply to you. Free template from portalbaseai.com