## Bucket truck checklist
Bucket truck checklist
Date
Time
Location
Operator name
Truck or unit number
Odometer or hour meter
Chassis, outriggers and boom | Result | Notes
Tires and wheels are in good condition
Lights, horn and back-up alarm work
Outriggers extend and retract, and the pads are in place
Boom and jib show no cracks, bends or damage
Hydraulic hoses, cylinders and fittings are free of leaks
Hydraulic fluid and fuel levels are correct
Bucket and insulating parts | Result | Notes
Bucket or platform is not cracked, and the liner is intact
Bucket and liner are clean and dry
Insulating components are current on your program's test schedule
Insulating boom sections are clean and show no damage
Bucket anchorage points are intact for fall protection
Controls and emergency lowering | Result | Notes
Lower controls work, and the lower operator can override
Upper controls work smoothly
Emergency stop works at both stations
Emergency lowering works and the operator knows how to use it
Load rating and operating decals are readable
Tools, rubber goods and work area | Result | Notes
Rubber gloves, sleeves and covers are inspected and current, per your program
Hot sticks and tools are inspected and current, per your program
Overhead lines are identified and kept at the distances in your procedures
Work area is set up as your procedures require
Defects found and action taken
Taken out of service? |  | Reported to
Inspector signature
Date
Supervisor review
Date
A starting point. Adapt it to your equipment, your procedures and the rules that apply to you. Free template from portalbaseai.com