## Crane and rigging checklist
Crane and rigging checklist
Date
Time
Site or location
Operator name
Crane type and unit number
Rigger or signal person
Rigging gear | Result | Notes
Slings show no cuts, broken strands, kinks or heat damage
Sling tags are attached and readable
Shackles have the right pin, seated and secured
Hooks are not bent, twisted or opened up
Hook latches are present and close
Rigging is rated for the load, per the tag and the current standard
Crane | Result | Notes
Hoist and wire rope show no kinks, crushing or broken wires, per the maker's manual
Wire rope is seated on the drum and sheaves
Hydraulic hoses and cylinders are free of leaks
Controls, brakes and limit devices work
Horn, alarms and lights work
Load chart is in the cab and readable
Outriggers extend fully with pads under them, if used
Ground and lift plan | Result | Notes
Ground is firm and level under the crane and the pads
Weight of the load is known, and it's within the load chart for this setup
Power lines and overhead hazards are identified and kept clear
Wind and weather are within the maker's limits
Signals and area | Result | Notes
One signal person is named, and the operator knows who
Signals or radio channel are agreed before the lift
Swing path and drop zone are barricaded
Nobody stands under a load
Defects found and action taken
Taken out of service? |  | Reported to
Inspector signature
Date
Supervisor review
Date
A starting point. Adapt it to your equipment, your procedures and the rules that apply to you. Free template from portalbaseai.com