## Eyewash station checklist
Eyewash station checklist
Date
Site or building
Station location or ID
Checked by
Type (plumbed, self-contained or personal)
Next check due
Access and signs | Result | Notes
Nothing blocks the path to the station
The station can be reached in about ten seconds from the hazard
The sign is posted and visible, and the area around it is lit
The path doesn't cross a step, a door that sticks or a spot that can be locked
Any emergency shower beside it is also clear
The station | Result | Notes
Unit is firmly mounted and undamaged
Dust covers or caps are in place, and they come off when the water starts
Nozzles are clean and free of rust, scale and debris
Handle or push plate works, and the water stays on without a hand held on it
Water flows from both nozzles in a soft, even stream
Water runs clear and, for a plumbed unit, at a comfortable temperature
Self-contained units are full, and the fluid is in date
No leaks, drips or corrosion at the connections
Records and people | Result | Notes
Unit was flushed at the interval the maker and your procedure set
The inspection tag or log is filled out and dated
Anything that failed was tagged and reported
A replacement or a nearby station is available while one is out
Workers who use chemicals know where the station is and how to use it
Safety data sheets for the nearby chemicals are on hand
Defects found and action taken
Taken out of service? |  | Reported to
Inspector signature
Date
Supervisor review
Date
A starting point. Adapt it to your equipment, your procedures and the rules that apply to you. Free template from portalbaseai.com