## Fire extinguisher monthly inspe
Fire extinguisher monthly inspection
Date
Site or building
Inspector
Number of extinguishers checked
Extinguisher locations or IDs
Next check due
Location and access | Result | Notes
Extinguisher is in its marked place
Nothing blocks the way to it
Sign or marking is visible
It's mounted or stored as the maker says
Type fits the hazard in this area
The extinguisher | Result | Notes
Pin is in place
Tamper seal is intact
Gauge reads in the operating range
Body shows no dents, corrosion or leaks
Hose and nozzle are clear and undamaged
Handle and lever are undamaged
Label is legible and faces out
Instructions on the label can be read
Records and follow-up | Result | Notes
Service tag is attached and current
Last service is within your required interval
Monthly check is initialed and dated on the tag or log
Failed extinguishers are tagged and pulled for service
A replacement is in place while one is out
Defects found and action taken
Taken out of service? |  | Reported to
Inspector signature
Date
Supervisor review
Date
A starting point. Adapt it to your equipment, your procedures and the rules that apply to you. Free template from portalbaseai.com