## GPU inspection checklist
GPU inspection checklist
Date
Time
Station or ramp
Operator name
Unit number
Hours
Cables and connectors | Result | Notes
Cable jacket has no cuts, crushing, burns or exposed wire
Connector pins, plug and housing are clean and undamaged
Strain relief at both ends is intact
Cable storage or reel works and holds the cable off the ground
Grounding connection and cable are in good condition
Unit | Result | Notes
Housing, doors and guards are in place and secure
Controls, switches and indicators work
Emergency stop works
Engine: oil, coolant and fuel levels, no leaks, or battery is secure and charged
No fluid leaks under the unit
Exhaust and cooling areas are clear
Mobility and safety | Result | Notes
Tires and wheels are in good condition
Brakes or chocks hold the unit
Tow bar or hitch is secure
Fire extinguisher is present and charged
Warning labels and data plate are on and readable
Defects found and action taken
Taken out of service? |  | Reported to
Inspector signature
Date
Supervisor review
Date
A starting point. Adapt it to your equipment, your procedures and the rules that apply to you. Free template from portalbaseai.com