## Power tool checklist
Power tool checklist
Date
Site or location
Tool and unit number
Checked by
Crew or area
Cord and plug | Result | Notes
Cord has no cuts, frays, tape repairs or exposed wire
Plug is not cracked, bent or missing the ground pin
Strain relief is in place where the cord enters the tool
Extension cord is rated for the tool and in good shape
Tool is plugged into a GFCI, where your procedure calls for one
Body, guard and switch | Result | Notes
Housing is not cracked or broken
Guard is on, undamaged and moves as it should
Trigger or switch works and turns the tool off when released
Lock-on and safety switches work, if the tool has them
Handles and side handles are tight and not damaged
No burning smell, sparking or odd noise at start up
Bit, blade or wheel | Result | Notes
Bit, blade or wheel is the right one for the job
It's not cracked, chipped, dull or bent
It's seated and tightened, per the maker's manual
Wheels are within their rating and date, if marked
Tag and use | Result | Notes
Inspection tag or color code is current, per your program
Tool is stored clean and dry
Operator has the PPE the job calls for
Defects found and action taken
Taken out of service? |  | Reported to
Inspector signature
Date
Supervisor review
Date
A starting point. Adapt it to your equipment, your procedures and the rules that apply to you. Free template from portalbaseai.com