## Scissor lift checklist
Scissor lift checklist
Date
Time
Site or location
Operator name
Lift make, model and unit number
Hour meter reading
Walk around the machine | Result | Notes
Operator's manual and load rating plate are on the machine and readable
Platform floor, guardrails, midrails and toe boards are secure and undamaged
Entry gate or chain closes and latches
Scissor arms, pins and pivot points show no cracks, bends or missing parts
Hydraulic hoses, cylinders and fittings are free of leaks
Tires and wheels are in good condition, with no cuts or missing lug nuts
Battery is charged and connections are tight, or fuel and fluid levels are correct
Maintenance lock or safety prop is stowed and works, where fitted
Decals, warnings and control labels are in place and readable
Test the controls | Result | Notes
Ground controls work and override the platform controls
Platform controls work, and each moves the lift the way its label says
Emergency stop works at both stations
Emergency lowering works
Horn, alarms and lights work
Tilt alarm or level sensor works
Drive and steering work, and the brakes hold
Check the work area | Result | Notes
Floor is firm and level, with no holes, drop-offs, ramps or debris
Overhead obstructions and power lines are identified and kept clear
Area around the lift is barricaded, or a spotter is in place
Wind and weather are within the machine's limits
Operator is trained on this lift and has read the manual
Load and people on the platform are within the rated capacity
Defects found and action taken
Taken out of service? |  | Reported to
Inspector signature
Date
Supervisor review
Date
A starting point. Adapt it to your equipment, your procedures and the rules that apply to you. Free template from portalbaseai.com